## Sheet1
Single Layer Self Resonant Coil Calculator
To use the calculator enter the values in the Green Squares for your coil.
Specify the design wavelength, the wire spacing for the coil, d, (use the insulated wire diameter for close spaced coils), and the dielectric properties.
is the dielectric constant of the winding form - use 1.0 for air.
is the effective dielectric constant for any wire coating. Use 1.0 if bare wire; for insulated wire about 70% of the jacket dielectric constant
seems to work well for coils of coaxial cable. Typicaly ~2 for PE dielectrics; ~2.5 for PVC vinyl jackets.
Wire Spacing
Loss tan. | 0.001 |  | 2 |  | 1 | d (mm): | 7.1 |  | Wavelength: | 42 | (meters) | Freq: | 7.1429 | MHz
[5 empty] | Turns | Length | Diameter | Wire Len. | Inductance | Capacitance |  |  |  |  | Internal helper calculations
|  | Ludin |  | Coffin | N | (mm) | (mm) | (m) | L (uH) | C (pF) | Z= sqrt(L/C) | R par. | (ft) |  | (l/D)^4 | (l/D)^2 | ln(4D/L)
0.05 | 0.046569 | 0.97909 | 0.35123 |  | 115.0085 | 816.5605 | 40.828 | 14.7516 | 26.0922 | 19.0536 | 1170.217 | 1170217.033 | 48.3851 |  | 160000 | 400 | -1.6094
0.1 | 0.10231 | 0.95881 | 0.34797 |  | 80.9447 | 574.7075 | 57.4708 | 14.6145 | 35.6331 | 13.9519 | 1598.1213 | 1598121.3126 | 47.9357 |  | 10000 | 100 | -0.91629
0.15 | 0.16421 | 0.93914 | 0.34425 |  | 65.737 | 466.7328 | 70.0099 | 14.4584 | 42.0631 | 11.8192 | 1886.4987 | 1886498.6843 | 47.4234 |  | 1975.3086 | 44.4444 | -0.51083
0.2 | 0.23118 | 0.92009 | 0.34027 |  | 56.5998 | 401.8589 | 80.3718 | 14.2912 | 46.7621 | 10.6315 | 2097.2471 | 2097247.0858 | 46.8751 |  | 625 | 25 | -0.22314
0.5 | 0.7151 | 0.81814 | 0.31536 |  | 34.4616 | 244.6777 | 122.3388 | 13.2449 | 58.6585 | 8.4754 | 2630.7917 | 2630791.6796 | 43.4434 |  | 16 | 4 | 0.69315
0.7 | 1.1006 | 0.76089 | 0.29999 |  | 28.4071 | 201.6903 | 141.1832 | 12.5997 | 59.8899 | 8.3011 | 2686.0223 | 2686022.2742 | 41.3269 |  | 4.1649 | 2.0408 | 1.0296
1 | 1.7565 | 0.68842 | 0.27995 | 0.68828 | 22.9593 | 163.0107 | 163.0107 | 11.7577 | 58.3711 | 8.5171 | 2617.9034 | 2617903.4255 | 38.5654 |  | 1 | 1 | 1.3863
1.5 | 3.0288 |  | 0.2534 | 0.59504 | 17.8351 | 126.6294 | 189.9441 | 10.6427 | 53.225 | 9.3406 | 2387.1064 | 2387106.3956 | 34.908 |  | 0.19753 | 0.44444 | 1.7918
2 | 4.4979 |  | 0.23321 | 0.52551 | 14.8177 | 105.2059 | 210.4118 | 9.7949 | 47.923 | 10.374 | 2149.3133 | 2149313.2585 | 32.1274 |  | 0.0625 | 0.25 | 2.0794
3 | 7.9546 |  | 0.20447 | 0.4292 | 11.3286 | 80.4334 | 241.3002 | 8.5879 | 39.3544 | 12.6327 | 1765.0157 | 1765015.7247 | 28.1682 |  | 0.012346 | 0.11111 | 2.4849
4.25 | 13.1387 |  | 0.1807 | 0.35268 | 8.9477 | 63.5286 | 269.9964 | 7.5896 | 31.9777 | 15.5468 | 1434.1795 | 1434179.4687 | 24.8938 |  | 0.0030651 | 0.055363 | 2.8332
5 | 16.669 |  | 0.17014 | 0.31983 | 8.0046 | 56.8324 | 284.1619 | 7.1458 | 28.7358 | 17.3008 | 1288.7799 | 1288779.8548 | 23.4383 |  | 0.0016 | 0.04 | 2.9957
6 | 21.8336 |  | 0.15877 | 0.28541 | 7.0587 | 50.1165 | 300.6993 | 6.6681 | 25.322 | 19.6332 | 1135.6739 | 1135673.9276 | 21.8715 |  | 0.0007716 | 0.027778 | 3.1781
8 | 33.636 |  | 0.14193 | 0.23658 | 5.7799 | 41.0373 | 328.2984 | 5.9613 | 20.4871 | 24.2665 | 918.8343 | 918834.257 | 19.553 |  | 0.00024414 | 0.015625 | 3.4657
10 | 47.28 |  | 0.12985 | 0.20332 | 4.9448 | 35.108 | 351.0795 | 5.4538 | 17.2261 | 28.8604 | 772.5783 | 772578.2954 | 17.8886 |  | 0.0001 | 0.01 | 3.6889
Fine-tune your coil design by adjusting D/l in the green squares in the table above. Use the upper line for D/l <1 and the lower line for D/l > 1.
You may have a particular coil form diameter or desire an integer or half-integer number of turns. Tweek D/l to achive the goal.
Coil Diameter D and Length l are measured to the center of the wire. Adjust coil forms appropriately.
Gary Rondeau, AF7NX |  |  |  | Spreadsheet uses formlae and references compiled and explained by David W. Knight, G3YNH.
https://squashpractice.com/ |  |  |  | http://www.g3ynh.info/zdocs/magnetics/appendix/self-res.html